## CALCULATOR
PROJECT SIZE CALCULATOR FOR LARGE WOODY MATERIAL (LWM) PROJECTS
STREAM ZONE OPERATIONAL AREAS
AREA ID | Width (ft) | Length (ft) | Disturbance (ft²) |  | Disturbance (acres) |  | Linear Impact (ft)
ACCESS TRAIL OPERATIONAL AREAS
TRAIL ID | Width (ft) | Length (ft) | Disturbance (ft²) |  | Disturbance (acres)
TOTAL DISTURBANCE |  |  | 0 | feet² | 0 | acres | 0 | linear ft
LARGE WOODY MATERIAL CALCULATIONS
Number of Trees | Width (ft) | Length (ft) | Disturbance (ft²) |  | Disturbance (acres) |  | Linear Impact (ft)
TOTAL DISTURBANCE |  |  | 0 | feet² | 0 | acres | 0 | linear ft
CANOPY REMOVAL AREA CALCULATIONS | [6 empty] | CONVERSION
Number of Trees |  | Disturbance per tree (acres) |  | Total Disturbance (acres) |  |  | Acres | Feet²
0 |  | 0.015 |  | 0 |  |  | 1 | 43560.17
TOTAL PROJECT SIZE
ACRES: | 0 | LINEAR FEET: | 0
INSTRUCTIONS FOR FILLING OUT LARGE WOODY MATERIAL (LWM) PROJECT SIZE CALCULATOR. Updated 5/28/14.
Project applicant should only fill out the empty white cells on the LWM Project Size Calculator. The Calculator will automatically
calculate the total project size (in acreage and linear feet) as you enter more information. The project must not exceed 5 acres and
500 linear feet of streambank disturbance to be consistent with: (1) CEQA Categorical Exemption 15333 for Small Habitat Restoration
Projects; (2) SWRCB General 401 Certification for Small Habitat Restoration Projects; and (3) Coho HELP Act Projects.
NOTE! If a proposed project exceeds the allowable size limits, the "Total Project Size" value will turn red, and the project size must
be reduced. After project size is calculated, a copy of the spreadsheet may be included in permit applications to provide detail and verify
total project area. Use of the calculator is not a requirement of any permit, does not eliminate the requirement to complete all
permit information regarding project size, and does not ensure permit eligibility.
STREAM ZONE OPERATIONAL AREAS:
1. OPERATION AREA IDENTIFICATION (ID): Identify stream zone operational areas by individual name or number.
2. WIDTH (ft): Include the width for each individual stream zone operational area in feet.
3. LENGTH (ft): Include the length for each individual stream zone operational area in feet.
ACCESS TRAIL OPERATIONAL AREAS:
1. TRAIL IDENTIFICATION (ID): Identify access trail and road operational areas by individual name or number.
2. WIDTH (ft): Include the average width for each individual access trail or road in feet.
3. LENGTH (ft): Include the total length for each individual access trail or road in feet.
NOTE! Existing access trails and roads do not need to be included in the project size calculation provided grading, significant disturbance,
or other modificaiton will not occur. New roads and existing roads that will be modified need to be included in project size calculations.
LARGE WOODY MATERIAL CALCULATIONS:
1. NUMBER OF TREES: Estimate total number of individual trees by species and by various size classes based on length and width.
2. LWM LENGTH: Measure (or estimate) the total length of all LWM pieces.
3. LWM WIDTH: Measure (or estimate) the large end diameter of LWM pieces.
NOTE! Project applicants should conservatively group LWM pieces into categories based on width and length (e.g. 25 trees - 2.5' W x 75' L).
CANOPY REMOVAL AREA CALCULATIONS:
Canopy removal area is automatically calculated based on the total number of trees provided in the LWM calculations above.
QUESTIONS? Contact Jonathan Warmerdam, NCRWQCB, at (707) 576-2468 or via email at Jonathan.Warmerdam@waterboards.ca.gov

## INSTRUCTIONS
INSTRUCTIONS FOR FILLING OUT LARGE WOODY MATERIAL (LWM) PROJECT SIZE CALCULATOR. Updated 5/28/14.
Project applicant should only fill out the empty white cells on the LWM Project Size Calculator. The Calculator will automatically
calculate the total project size (in acreage and linear feet) as you enter more information. The project must not exceed 5 acres and
500 linear feet of streambank disturbance to be consistent with: (1) CEQA Categorical Exemption 15333 for Small Habitat Restoration
Projects; (2) SWRCB General 401 Certification for Small Habitat Restoration Projects; and (3) Coho HELP Act Projects.
NOTE! If a proposed project exceeds the allowable size limits, the "Total Project Size" value will turn red, and the project size must
be reduced. After project size is calculated, a copy of the spreadsheet may be included in permit applications to provide detail and verify
total project area. Use of the calculator is not a requirement of any permit, does not eliminate the requirement to complete all
permit information regarding project size, and does not ensure permit eligibility.
STREAM ZONE OPERATIONAL AREAS:
1. OPERATION AREA IDENTIFICATION (ID): Identify stream zone operational areas by individual name or number.
2. WIDTH (ft): Include the width for each individual stream zone operational area in feet.
3. LENGTH (ft): Include the length for each individual stream zone operational area in feet.
ACCESS TRAIL OPERATIONAL AREAS:
1. TRAIL IDENTIFICATION (ID): Identify access trail and road operational areas by individual name or number.
2. WIDTH (ft): Include the average width for each individual access trail or road in feet.
3. LENGTH (ft): Include the total length for each individual access trail or road in feet.
NOTE! Existing access trails and roads do not need to be included in the project size calculation provided grading, significant disturbance,
or other modificaiton will not occur. New roads and existing roads that will be modified need to be included in project size calculations.
LARGE WOODY MATERIAL CALCULATIONS:
1. NUMBER OF TREES: Estimate total number of individual trees by species and by various size classes based on length and width.
2. LWM LENGTH: Measure (or estimate) the total length of all LWM pieces.
3. LWM WIDTH: Measure (or estimate) the large end diameter of LWM pieces.
NOTE! Project applicants should conservatively group LWM pieces into categories based on width and length (e.g. 25 trees - 2.5' W x 75' L).
CANOPY REMOVAL AREA CALCULATIONS:
Canopy removal area is automatically calculated based on the total number of trees provided in the LWM calculations above.
QUESTIONS? Contact Jonathan Warmerdam, NCRWQCB, at (707) 576-2468 or via email at Jonathan.Warmerdam@waterboards.ca.gov

## SAMPLE
PROJECT SIZE CALCULATOR FOR LARGE WOODY MATERIAL (LWM) PROJECTS
STREAM ZONE OPERATIONAL AREAS
AREA ID | Width (ft) | Length (ft) | Disturbance (ft²) |  | Disturbance (acres) |  | Linear Impact (ft)
Mill Creek Site 1 | 25 | 50 | 1250 |  | 0.028696 |  | 50
Mill Creek Site 2 | 35 | 75 | 2625 |  | 0.060261 |  | 75
ACCESS TRAIL OPERATIONAL AREAS
TRAIL ID | Width (ft) | Length (ft) | Disturbance (ft²) |  | Disturbance (acres)
Skid Trail A | 12 | 100 | 1200 |  | 0.027548
Skid Trail B | 14 | 75 | 1050 |  | 0.024105
Road Segment C | 16 | 50 | 800 |  | 0.018365
Road Segment D | 16 | 150 | 2400 |  | 0.055096
TOTAL DISTURBANCE |  |  | 9325 | ft² | 0.21407 | acres | 125 | linear ft
LARGE WOODY MATERIAL CALCULATIONS
Number of Trees | Width (ft) | Length (ft) | Disturbance (ft²) |  | Disturbance (acres) |  | Linear Impact (ft)
30 | 2.5 | 75 | 5625 |  | 0.12913 |  | 75
20 | 3 | 100 | 6000 |  | 0.13774 |  | 60
TOTAL DISTURBANCE |  |  | 11625 | ft² | 0.26687 | acres | 135 | linear ft
CANOPY REMOVAL AREA CALCULATIONS | [6 empty] | CONVERSION
Number of Trees |  | Disturbance per tree (acres) |  | Total Disturbance (acres) |  |  | Acres | Feet²
50 |  | 0.015 |  | 0.75 |  |  | 1 | 43560.17
TOTAL PROJECT SIZE
ACRES: | 1.2309 | LINEAR FEET: | 260